## WaterMeterForm
City of Chelan
Community Development
Redevelopment Water Meter Sizing Chart
Water/Sewer Connection Fees
Project Name: |  |  | Public Works Approval:
Address:
Permit Number : |  |  | Prepared By:
Fixture Type | Water Unit (WU) Fixtures |  | Water Sizing Fixture Units (WSFU)
| Existing Fixtures | New Fixtures | WU to WSFU Conversion Factor (From UPC Table 610.3 ) | Total Fixture Units
Column1 | Column3 | Column4 | Column5 | Column6
Toilet, 1.6 GPF- Gravity Tank |  |  | 2.5 | 0
Toilet, 1.6 GPF- Flushometer Tank |  |  | 2.5 | 0
Toilet, 1.6 GPF- Flushometer Valve |  |  | 5 | 0
Toilet, greater than 1.6 GPF- Gravity Tank |  |  | 5.5 | 0
Toilet, greater than 1.6 GPF- Flushometer Valve |  |  | 8 | 0
Urinal, 1.0 GPF |  |  | 4 | 0
Urinal, greater than 1.0 GPF |  |  | 5 | 0
Urinal, Flush tank |  |  | 2 | 0
Lavatory Sink |  |  | 0.75 | 0
Bar Sink |  |  | 1.5 | 0
Mop Sink |  |  | 2.25 | 0
3 Compartment Sink |  |  | 2.25 | 0
Laundry Sink, Hand Sink, Kitchen Sink, & Prep Sink |  |  | 1.125 | 0
Drinking Fountain (refrigerator with water) |  |  | 0.5 | 0
Dishwasher |  |  | 1.125 | 0
Clothes Washer |  |  | 3 | 0
Bathtub (3/4" fill Valve) (Jet tub) |  |  | 7.5 | 0
Shower, per head |  |  | 1.5 | 0
Bathtub or Shower/Tub Combination |  |  | 4 | 0
Hose Bib |  |  | 2.5 | 0
Hose Bib additional |  |  | 1 | 0
Fire Sprinklers (YES or NO)
Total Fixture Units & Water Sizing | 0 | 0 |  | 0
Total Fixture Units for Sewer | 0 | 0 |  | 0
Does this water service include fire flow or continuous flow? |  | 0 | IF YES, CONTACT CITY STAFF
Required Minimum Water Meter Size: |  | #N/A
Required Minimum Service Line Size: |  | #N/A
Column1 | Column2 | Column3 | Owing after March 1, 2019 | Owing after March 1, 2020
Water Connection Fee | Water ERU's | 0 | 0
Existing Water connection fee paid | Existing Water ERU's Paid |  | 11926 | If built prior to 2019
Remaining Water Connection owed for remodel |  |  | -11926
Water Meter Installation Fee (Choose One) | METER DROP FEE (existing meter box, no change in size) |  | #N/A | Completed Water upsize/downsize form if meter size is changing.
FULL INSTALLATION - CITY STREETS
Sewer Connection Fee | Sewer ERU's | 1 | 5531
Existing Sewer connection fee paid | Existing Sewre ERU's Paid |  | 5531 | If built prior to 2019
Remaining Sewer Connection owed for remodel |  |  | 0
Lord Acres Facility Charge, YES or NO |  |  | 0
Services within the area defined in the Lord Acres Sewer Benefit Area Map
Reservoir Impact Fee, if applicable |  |  | 0
Services within the area defined in the area formerly knows as the Chelan River Isenhart Domestic Water System
Water/Sewer Connection Fees |  |  | 0
1
METER SIZING CHART |  |  | METER INSTALLATION CHART
NO. OF FIXTURE UNITS | Water Meter size based on Water Supply Fixture Unit count from Water Meter Sizing chart above | WATER SUPPLY LINE REQUIRED | METER DROP FEE (existing meter box, no change in size) | FULL INSTALLATION - CITY STREETS | FULL INSTALLATION - STATE HWY
7 | 5/8" Meter | 3/4" Min. Service Line
7 | 3/4" Meter | 3/4" Min. Service Line | 347 | 3311 | 4931
39 | 1" Meter | 1" Min. Service Line | 422 | 3406 | 5426
78 | 1.5" Meter | 1 1/4" Min. Service Line | 1578 | 6343 | 7963
94 | 2" Meter |  | 1804 | 6508 | 8128
150 | 3" Meter |  | To be installed by Developer
YES
NO