## WaterMeterForm
City of Chelan
Community Development
Water Meter Sizing Chart
Water/Sewer Connection Fees
Based on the 2018 UPS
Project Name: |  | Public Works: Approved By:
Address:
Permit Number: |  | Prepared By:
Fixture Type | Water Unit (WU) Fixtures |  | Water Sizing Fixture Units (WSFU)
| Existing Fixtures | New Fixtures | WU to WSFU Conversion Factor (From UPC Table 610.3 ) | Total Fixture Units
Column1 | Column3 | Column4 | Column5 | Column6
Toilet, 1.6 GPF- Gravity Tank |  |  | 2.5 | 0
Lavatory Sink |  |  | 0.75 | 0
Bar Sink |  |  | 1.5 | 0
Mop Sink |  |  | 2.25 | 0
Laundry Sink, Hand Sink, Kitchen Sink, & Prep Sink |  |  | 1.125 | 0
Drinking Fountain (refrigerator with water) |  |  | 0.5 | 0
Dishwasher |  |  | 1.125 | 0
Clothes Washer |  |  | 3 | 0
Bathtub (3/4" fill Valve) (Jet tub) |  |  | 7.5 | 0
Shower, per head |  |  | 1.5 | 0
Bathtub or Shower/Tub Combination |  |  | 4 | 0
Hose Bib |  |  | 2.5 | 0
Hose Bib additional |  |  | 1 | 0
Fire Sprinklers (YES or NO) |  | No
Total Fixture Units & Water Sizing | 0 | 0 |  | 0
Total Fixture Units for Sewer | 0 | 0 |  | 0
Does this water service include fire flow or continuous flow? |  | No | IF YES, CONTACT CITY STAFF
Required Minimum Water Meter Size: |  | 3/4" Meter
Required Minimum Service Line Size: |  | 3/4" Min. Service Line
Column1 | Column2 | Column3 | Owing after March 1, 2019
Water Connection Fee | Water ERU's | 0 | 0
Water Meter Installation Fee (Choose One) | FULL INSTALLATION - CITY STREETS |  | 3311
Sewer Connection Fee | Sewer ERU's | 1 | 5531
Lord Acres Facility Charge, YES or NO | Select One |  | 0
Services within the area defined in the Lord Acres Sewer Benefit Area Map
Reservoir Impact Fee, if applicable | Select One |  | 0
Services within the area defined in the area formerly knows as the Chelan River Isenhart Domestic Water System
Water Availablilty Fee |  |  | 40
Sewer Availability Fee |  |  | 40
Water/Sewer Connection Fees |  |  | 8922
2
METER SIZING CHART |  |  | METER INSTALLATION CHART
NO. OF FIXTURE UNITS | Water Meter size based on Water Supply Fixture Unit count from Water Meter Sizing chart above | WATER SUPPLY LINE REQUIRED | METER DROP FEE (existing meter box, no change in size) | FULL INSTALLATION - CITY STREETS | FULL INSTALLATION - STATE HWY
7 | 5/8" Meter | 3/4" Min. Service Line
0 | 3/4" Meter | 3/4" Min. Service Line | 347 | 3311 | 4931
39 | 1" Meter | 1" Min. Service Line | 422 | 3406 | 5426
78 | 1.5" Meter | 1 1/4" Min. Service Line | 1578 | 6343 | 7963
94 | 2" Meter |  | 1804 | 6508 | 8128
500 | 3" Meter | Developer to Install | 0 | 0 | 0
Select One
YES
NO
Select One
No-See-Um Intersection Reimbursement Area
None